## Sheet1
Watershed | Parameter | Discussion
North Branch Deerfield River | EC | The dry weather averages for these sites regularly meet the standard for swimming. The furthest downstream site, Wilimington Above Wastewater Treatment Facility (WWTF), was only tested a few times and only after wet weather, so there is unfortunately no dry weather data for that site. The average after wet weather was acceptable upstream of Wilmington Center, but then was above the standard at the two lower sites. Past analysis of results from this section of the river has suggested that elevated bacteria coming from Beaver Brook (just upstream of the Wilmington Center site) could be contributing to these higher levels but is not the sole source. Agricultural and urban runoff may also be sources of elevated bacteria during wet weather at these locations.
Deerfield River Mainstem | EC | The mainstem Deerfield River has very good water quality throughout the length tested during dry weather and at most locations during wet weather as well. The 5 & 10 Bridge site is downstream of the confluence with the Green River, which receives a majority of the runoff from Greenfield. Even with that urban runoff input, the average level at the 5 & 10 Bridge site is only slightly above the swimming standard.
Green River | EC | The Green River changes drastically as it flows from rural Vermont through some agricultural use and into the city of Greenfield near its mouth. The water quality reflects this change in landscape as the bacteria counts are typically low upstream of Greenfield and then increase as the river flows through Greenfield. In between the two Greenfield sampling locations, a small tributary named Maple Brook enters the Green. Maple Brook is mostly buried under Greenfield and receives almost all the stormwater from the town when it rains, which all goes into the Green River between those two sites. Because even the dry weather samples are often elevated in Greenfield, there are likely additional sources of bacteria in addition to precipitation runoff.
Other Tributaries | EC | The East Branch North River has mysteriously high bacteria levels in Jacksonville, VT, that are somewhat attenuated by the Foundry Village Rd sampling location in Colrain, MA. DRWA has tested upstream and downstream of the wastewater treatment facility (WWTF) and it is not the source of bacteria. Some other small source tracking efforts have been taken that have not identified potential sources of bacteria in Jacksonville. The South River flows through many agricultural fields and has somewhat variable bacteria levels in both wet and dry weather.
North Branch Deerfield River | TN | Overall, the total nitrogen levels in the North Branch Deerfield River are usually below the EPA recommendation with a slight increasing trend moving from upstream to downstream.
Green River | TN | We have only one site that was tested during this time period on the Green River. Total nitrogen levels were usually below the EPA recommendation.
Other Tributaries | TN | The East Branch North River was tested above and below the Jacksonville Wastewater Treatment Facility (WWTF) for two years downstream and one year upstream. There are significantly higher nitrogen levels downstream of the WWTF, which is to be expected. In low flow conditions, the TN levels in the East Branch North River tend to exceed the EPA recommendation.Beaver Brook TN levels tend to be below the EPA recommendation, but are occasionally borderline in both low and moderate flows. Ellis Brook is downstream of recently rebuilt settling ponds of the North Branch Fire Distrct #1 WWTF and TN levels are extremely low.Negus Brook is a tributary to Ellis Brook that was tested accidentally due to locating the sampling site using outdated aerial imagery. Interestingly, despite theoretically not being impacted by the WWTF, its TN levels are much more variable.
North Branch Deerfield River | TP | Total Phosphorus seems consistently highest on the North Branch Deerfield River at the Valley Trail site which is located a mile or so downstream of the Mount Snow ski area including its former snowmaking pond Snow Lake. We have added a site in 2024 just downstream of Snow Lake so it will be interesting to see if sediment contributions from the lake are driving this high point or if we should look for other potential sources. Overall, levels range greatly moving downstream from there with the highest concentrations occurring during high flows and lowest during moderate flows.
Green River | TP | Total phosphorus levels at the state line were on average below the standards in both low and moderate flows and quite a bit higher during high flows. This is consistent with the observation of significant amounts of sediment moving through the Green River watershed during high flows due to several active landslides in the headwaters.
Other Tributaries | TP | The East Branch North River was tested above and below the Jacksonville Wastewater Treatment Facility (WWTF) for two years downstream and one year upstream. There are significantly higher phosphorus levels downstream of the WWTF, which is to be expected. The TP levels both above and below the WWTF tend to exceed the state standards although levels are significantly higher downstream.Beaver Brook also tends to have consistently higher than ideal phosphorus levels, especially during low flow conditions. Ellis Brook is downstream of recently rebuilt settling ponds of the North Branch Fire Distrct #1 WWTF and TP levels are pretty low, especially in comparison to other. Negus Brook is a tributary to Ellis Brook that was tested accidentally due to locating the sampling site using outdated aerial imagery. Interestingly, despite theoretically not being impacted by the WWTF, its TP levels are much more variable and higher overall.
North Branch Deerfield River | Turb | Overall, turbidity in the North Branch Deerfield River tends to be low with the highest levels being at the Valley Trail site which is downstream of Mount Snow and Snow Lake.
Deerfield River Mainstem | Turb | The mainstem of the Deerfield River also has very low turbidity results. The river passes through several dams which would also trap sediment as it moves downstream which would reduce turbidity overall.
Green River | Turb | Since Tropical Storm Irene in 2011, the Green River has been known to run very muddy after any significant rainfall. These results reflect this with higher turbidity levels being recorded on occasion, but overall results are still very low.
Other Tributaries | Turb | Across the board, all the other tributary locations tend to have low turbidity levels.
North Branch Deerfield River | ClCond | Once again, the highest levels of both chloride and specific conductance are at the Valley Trail site located downstream of Mount Snow and Snow Lake. Ski areas experience a lot of winter traffic and tend to use more road salt in the name of safety. Many of Mount Snow’s parking lots are near Snow Lake with little to no buffer to prevent road salt runoff from entering the water.
Deerfield River Mainstem | ClCond | There are no chloride results for the mainstem of the Deerfield but specific conductance levels are consistently low for the entire length monitored.
Green River | ClCond | The upper Green River watershed has lower specific conductance, and it increases as it moves into Greenfield. The State Line site shows that the upper watershed chloride levels are extremely low.
Other Tributaries | ClCond | Of the other tributaries, South River and Negus Brook have the highest specific conductance. Negus Brook is also on the list of sites that gets tested for chloride and it has the highest chloride levels of the other tributaries.